## BOQ
Rashtrothana Vidya Kendra – HB HALLI
Sl No | Description of Item | Unit | Quantity | Rate | Amount | Remarks
3 | Basket Ball court
3.1 | Preparation and consolidation of sub grade with power road roller of 8 to 12 tonne capacity after excavating earth to an average of 22.5 cm depth, dressing to camber and consolidating with road roller including making good the undulations etc. and re-rolling the sub grade and disposal of surplus earth within the site. | Sqm | 750
3.2 | Providing, laying, spreading & compacting the GSB 120mm thick, The work includes laying the GSB in uniform layer of 100 mm over the compacted sub base & compacting with vibratory roller (8-12 ton Capacity) to achieve desired MDD including lighting, guarding barricading & maintenance of diversion etc. Complete | Cum | 75
3.3 | Supply and Laying polythene Sheet on entire floor | Sqm | 750
3.4 | Providing & laying M25 grades of concrete with trowel finish. including pumping as specified in (IS 1200) at any depth or heights excluding the cost of steel reinforcement and Including of Shuttering / Formwork. The rate shall include for compacting by vibration, curing,etc, Complete | Cum | 79
3.5 | Straightening, cutting, bending and tying in position reinforcement for RCC work with high yield strength ribbed cold twisted tor steel (HSD) bar of various diameters and grade of steel as specified below conforming to IS or equivalent BS specification including cutting and waste, bending, hoisting, fabricating and placing in position according to drawings and binding the reinforcement with galvanised annealed binding wire of double fold of 18 gauge and providing Concrete PVC cover blocks(Same strength of concrete) for placing the reinforcements in position and for maintaining the cover specified and/or according to relevant IS or equivalent BS code. | MT | 2 |  |  | Basic Rate-55 per Kgs
3.6 | MS Poles Installation & HDPE Net Installation: Earth work excavation of 0.61X0.61X1 mts for installing poles made of MS circular/rectangular steel section of dia 75 mm placing at the edge of court 3mts C/C along the border of court, steel reinforcement for footing, Centring and shuttering as per requirement, Concreting M20Grade, back filling of soil and plastering (Cement1: Sand 6), Finishing. Post installation applying of primer before painting of poles. Opening gate of MS L angle Fabricated frame with chain link fence. HDPE Garware Braided net of 2.5mm Thick at 50mm C/C. Note: rate to be quoted by considering b/w two poles net qty per no of pole
3.7 | Providing and constructing 450 mm × 450 mm × 900 mm high RCC pedestal for pole fixing, including excavation in ordinary soil, disposal of surplus excavated earth, PCC bed, RCC M25 grade, nominal reinforcement steel Fe-500/Fe-550, backfilling and compaction, and all materials, labour, tools, tackles, plant and equipment required to complete the work in all respects as per structural drawings and instructions of the Engineer-in-Charge. | Nos | 22
3.8 | Providing & installing poles made of MS circular/rectangular steel section of dia 75 mm placing at the edge of court 3mts C/C and horizontal members. | Kg | 800
3.9 | HDPE Garware Braided net of 2.5mm Thick at 50mm C/C | Sqm | 200
3.10 | Providing and laying,groove cutting 5mmx 25mm and including filling the joints by bitumen | Rmt | 200
SUB TOTAL