## BOQ
Rashtrothana Vidya Kendra - Hagari Bommanahalli
External developmnent Works
Sl No | Description of Item | Unit | Quantity | Rate | Amount | Remarks
1 | Play Ground
1.1 | General cutting by mechanical means in all types of soil including dense soil, disintegrated/ weathered / soft rock / Medium Rock including necessary manual excavation for dressing the edges & leveling, all leads and lifts. If required necessary soil stabilization pre excavation, protection etc in all types of soil except hard rock as specified and directed. The rate shall include the necessary surface preparation required for the Excavation and to its related works as specified and directed.(Earth to be shifted to designated location at site as per the directions of Engineer-in-charge.) | Cum | 6800
1.2 | Filling low-lying portions with approved excavated earth in layers not exceeding 300 mm thick, including spreading, levelling, watering and mechanical compaction to the required density, complete. | Cum | 6000
1.3 | Dressing, spreading and levelling the entire playground area to the required formation level and slope, including trimming of high spots and filling of minor depressions, complete as directed. Watering and compacting the prepared playground formation/subgrade using suitable mechanical roller/plate compactor, including all labour, equipment and repeated passes required to achieve the specified compaction. Final fine grading and dressing of the playground surface to achieve uniform levels, required longitudinal/cross slopes and smooth finish suitable for subsequent playground works, complete. | Sqm | 14000
SUB TOTAL
2 | Stadium Works
2.1 | Excavation in all soils for Footings, Size stone masonry wall/rafts of columns, Retaining wall, Core walls, catch pits, Lift pits, trenches for drains, STP, UG water retaining structures etc., by mechanical means including manual excavation for leveling, dressing/trimming of excavated sides, with all leads and lifts, De-watering of surface water, removal of slurry generated while excavation. Rate to include for disposing off earth/disintegrated / weathered/ soft rock / un serviceable material & to be transported outside the site premises & dumped at dump yard approved by local authorities/ statutory bodies, so that client should not receive complaint from any local bodies/ Govt. agencies/ public in general. The rate to include back filling,loading, transporting, unloading/ dumping including the cost of mechanical transport/ labour etc complete as directed by EIC. a). Working space & provision of slopes if required for execution shall be measured & paid as per actual width of excavation , but not exceeding width stipulated in IS 1200. (Excess Earth after refilling to be stocked at site as per the directions of Engineer-in-charge.) | Sqm | 260
2.2 | Providing, batching, mixing, transporting through transit mixers, pumping and laying controlled Plain Cement Concrete of M10 (1:3:6) grade at all levels and heights specified below using ordinary Portland cement of grade 43 from approved manufacturer, M sand confirming to approved gradation, 20 mm and down size coarse aggregates. If supplied by RMC necessary admixtures approved by Consultants (Conplast SP 430 SRV from Fosroc or equivalent) to be used.Including all leads and lifts, pumping, vibrating/ compaction, scaffolding wherever necessary, curing as directed. | Sqm | 50
2.3 | Providing and constructing solid concrete block masonry wall in cement mortar 1 : 7 ( 1 Cement : 7 M-sand) curing, raking of joints, lead and lift to required height etc., complete as specified. Solid concrete block of size 400 x 200 x 200 mm and having minimum compression strength of 40 kg/sq.cm. For Foundation. | Cum | 200
2.5 | Providing and applying 15 mm thick cement plaster in cement mortar 1:4 (1 cement : 4 fine sand) to external faces of sitting steps, including preparation of surface, hacking/raking of concrete/masonry surface, cleaning, wetting, application of plaster, finishing with trowel/sponge, forming neat corners and junctions, curing, scaffolding and all labour, materials, tools and tackles, complete as directed by the Engineer-in-Charge. | Sqm | 700
SUB TOTAL
3 | Basket Ball court
3.1 | Preparation and consolidation of sub grade with power road roller of 8 to 12 tonne capacity after excavating earth to an average of 22.5 cm depth, dressing to camber and consolidating with road roller including making good the undulations etc. and re-rolling the sub grade and disposal of surplus earth within the site. | Sqm | 750
3.2 | Providing, laying, spreading & compacting the GSB 120mm thick, The work includes laying the GSB in uniform layer of 100 mm over the compacted sub base & compacting with vibratory roller (8-12 ton Capacity) to achieve desired MDD including lighting, guarding barricading & maintenance of diversion etc. Complete | Cum | 75
3.3 | Supply and Laying polythene Sheet on entire floor | Sqm | 750
3.4 | Providing & laying M25 grades of concrete with trowel finish. including pumping as specified in (IS 1200) at any depth or heights excluding the cost of steel reinforcement and Including of Shuttering / Formwork. The rate shall include for compacting by vibration, curing,etc, Complete | Cum | 79
3.5 | Straightening, cutting, bending and tying in position reinforcement for RCC work with high yield strength ribbed cold twisted tor steel (HSD) bar of various diameters and grade of steel as specified below conforming to IS or equivalent BS specification including cutting and waste, bending, hoisting, fabricating and placing in position according to drawings and binding the reinforcement with galvanised annealed binding wire of double fold of 18 gauge and providing Concrete PVC cover blocks(Same strength of concrete) for placing the reinforcements in position and for maintaining the cover specified and/or according to relevant IS or equivalent BS code. | MT | 2 |  |  | Basic Rate-55 per Kgs
3.6 | MS Poles Installation & HDPE Net Installation: Earth work excavation of 0.61X0.61X1 mts for installing poles made of MS circular/rectangular steel section of dia 75 mm placing at the edge of court 3mts C/C along the border of court, steel reinforcement for footing, Centring and shuttering as per requirement, Concreting M20Grade, back filling of soil and plastering (Cement1: Sand 6), Finishing. Post installation applying of primer before painting of poles. Opening gate of MS L angle Fabricated frame with chain link fence. HDPE Garware Braided net of 2.5mm Thick at 50mm C/C. Note: rate to be quoted by considering b/w two poles net qty per no of pole
3.7 | Providing and constructing 450 mm × 450 mm × 900 mm high RCC pedestal for pole fixing, including excavation in ordinary soil, disposal of surplus excavated earth, PCC bed, RCC M25 grade, nominal reinforcement steel Fe-500/Fe-550, backfilling and compaction, and all materials, labour, tools, tackles, plant and equipment required to complete the work in all respects as per structural drawings and instructions of the Engineer-in-Charge. | Nos | 22
3.8 | Providing & installing poles made of MS circular/rectangular steel section of dia 75 mm placing at the edge of court 3mts C/C and horizontal members. | Kg | 800
3.9 | HDPE Garware Braided net of 2.5mm Thick at 50mm C/C | Sqm | 200
3.10 | Providing and laying,groove cutting 5mmx 25mm and including filling the joints by bitumen | Rmt | 200
SUB TOTAL
3 | RCC Retaining wall
3.1 | Excavation in all soils for Footings, Size stone masonry wall/rafts of columns, Retaining wall, Core walls, catch pits, Lift pits, trenches for drains, STP, UG water retaining structures etc., by mechanical means including manual excavation for leveling, dressing/trimming of excavated sides, with all leads and lifts, De-watering of surface water, removal of slurry generated while excavation. Rate to include for disposing off earth/disintegrated / weathered/ soft rock / un serviceable material & to be transported outside the site premises & dumped at dump yard approved by local authorities/ statutory bodies, so that client should not receive complaint from any local bodies/ Govt. agencies/ public in general. The rate to include back filling,loading, transporting, unloading/ dumping including the cost of mechanical transport/ labour etc complete as directed by EIC. a). Working space & provision of slopes if required for execution shall be measured & paid as per actual width of excavation , but not exceeding width stipulated in IS 1200. (Excess Earth after refilling to be stocked at site as per the directions of Engineer-in-charge.) | Cum | 30
3.2 | Plain Cement Concrete
a | Providing, batching, mixing, transporting through transit mixers, pumping and laying controlled Plain Cement Concrete of M10 (1:3:6) grade at all levels and heights specified below using ordinary Portland cement of grade 43 from approved manufacturer, M sand confirming to approved gradation, 20 mm and down size coarse aggregates. If supplied by RMC necessary admixtures approved by Consultants (Conplast SP 430 SRV from Fosroc or equivalent) to be used.Including all leads and lifts, pumping, vibrating/ compaction, scaffolding wherever necessary, curing as directed. | Cum | 3
Sub Total
3.3 | Reinforced Cement concrete
PREAMBLE FOR R.C.C. WORKS (FOR SMC & RMC)
RATE QUOTED SHOULD INCLUDE FOR THE FOLLOWING:
All concrete used for reinforced concrete work (structural concrete) shall be "Controlled concrete" and the use of weight batching is a must and shall be insisted upon.
While quoting for structural concrete work contractors are particularly advised to study the relevant drawings carefully before quoting.
| Contractor shall quote the rates including all forms of wastage. The contractor shall immediately rectify / grind the concrete joints, bulged surfaces concrete spillages etc., immediately after striking out the form work as per the instructions of EIC. | [6 empty] | 1.85
a. A thick coat of slurry if the joint is less than 3 days old.
b. A thick coat of slurry with latex based admixture like Nito bond or equivalent , if the joint is less than 7 days old.
c. A coat of epoxy to be applied, if it is more than 7 days.
d. Construction joints in columns, walls shall be horizontal, Slabs/ beams as per drawing and all the latent concrete shall be removed after final setting and shall be given a coat of thick slurry if the joint is below the floor level and mortar poured from the top mix proportion equal to that of concrete.
e. For Construction joints, Stoppers to be removed immediately after initial setting time and the surface should be roughened thoroughly by compressed jet water wash.
e. Raking of shuttering plate joints in slabs using grinder & making good any visible honey comb as per the directions of EIC.
f. For all structural concrete elements post construction dimension and levels shall be documented and submitted .
g. In case Client insist for using river sand in lieu of M-sand, the difference in rate will only be paid.
h. Bolt holes to be properly made good with suitable grouting material as per the directions of EIC.
Providing & laying all grades of concrete including pumping as specified in (IS 1200) at any depth or heights excluding the cost of steel reinforcement and Including of Shuttering / Formwork. The rate shall include for providing scaffolding, compacting by vibration, curing, hacking (wherever required and also to receive plaster) and providing recess in walls or columns, sleeves in slabs, construction joints, sunk slabs, cantilever slabs, making holes or cutting formwork for taking out Electrical conduits or dowels for columns, Staircase & for any other RCC members, to the required shape, size, slope shown in drawings for the following items of work.
PREAMBLE FOR FORM WORKS
CONVENTIONAL TYPE SHUTTERING
Providing, fabricating and erecting form work at all levels and places and profiles wherever needed/ specified as per drawing including deshuttering, with 12 mm Plastic coated, marine resistant waterproof ply/ Smooth finished MS plates with adjustable steel props of acceptable Staging system and with sufficient bracing as approved by consultant. Cost to include designing of proper form work and staging system to suit the requirements, Submission of design calculations and shop drawings for approval, sealing the joints with heavy duty brown self adhesive tape, aligning to line and levels including M.S. Ties, PVC Spacer, Providing openings/ cutouts/ pockets, provision for dowels wherever specified, applying deshuttering chemical, Deshuttering as approved by the consultant etc., complete at all levels, double/ triple heights and profiles.
Contractors shall submit drawings showing the scheme of form work (shuttering) for all items of work detailed as under.
1) Minimum of 12 mm thick plywood shuttering of suitable density and confirming to IS 4990:2011 shall be considered for all vertical elements, beams, soffit, walls, stairs, ramps, tanks, RCC pedestals Etc.,
2) M.S. plates shall be considered for slabs & Foundations only.
3) Contractors shall submit drawings showing the scheme of form work (shuttering) for beams and slabs, areas which project out at various levels as indicated in drgs and this shall be obligatory.
4) Form work designed with proposed materials (to be approved prior to making) shall be able to retain its shape, line, dimension, level within the allowable limits of variations. Props shall be only steel props.
5) Form work shall be designed for rigidity, durability, strength, water tightness, easy removal etc.,
6) Necessary arrangement shall be envisaged to provide camber in beams or slabs as per design.
7) Form work for construction joints shall be submitted for approval.
8) Back proping sequence shall be as per relevant IS code & as approved by EIC.
9) Shuttering & de shuttering sequence shall be 100% ,80% & 40% from the slab to be cast respectively & also to conform to relevant IS code.
8) Bolt holes in the form work if any , to be properly made good and plugged by suitable means to avoid leakage of slurry.
a | Raft Concrete M-25 (Rate to be including shuttering) | Cum | 9
b | Retaining wall concrete M-25 (Rate to be including shuttering) | Cum | 18
3.4 | Reinforcement
| Basic price of Steel : Rs.55,000/MT | [5 empty] | 1350
a | Straightening, cutting, bending and tying in position reinforcement for RCC work with high yield strength ribbed cold twisted tor steel (HSD) bar of various diameters and grade of steel as specified below conforming to IS or equivalent BS specification including cutting and waste, bending, hoisting, fabricating and placing in position according to drawings and binding the reinforcement with galvanised annealed binding wire of double fold of 18 gauge and providing Concrete PVC cover blocks(Same strength of concrete) for placing the reinforcements in position and for maintaining the cover specified and/or according to relevant IS or equivalent BS code. | MT | 2
Note : Unless noted otherwise the measurements in accordance with IS 1200 or equivalent BS. However reinforcement shall be measured only in lengths of bars as actually placed in position on standard weight basis, no allowance being made in the weight for rolling margin. Authorised laps and splices only will be measured. Chairs of any shape & profile, Spacer bar of any shape & profile, cover block, wastage and binding wire will not be measured and shall be included in the quoted rates. Quoted rate shall be deemed to have considered the above stipulation. Quoted rate to include lead, lift, placing at all levels and as directed.
SUB TOTAL
Total All Works
GST 18%
Grand Total