## Table 1
To, RVK School Building at HANGAL
Supply, Installation &commissioning of 50 kWp Solar Roof top Power Plant
Si No |  | Description |  | CAPACITY OF POWER PLANT | Total value in Rs.
1) |  | Supply installation testing commissioning of 50 KWp Solar PV system on RCC roof as per design |  | 50.0 KW
BILL OF MATERIALS (BOM):
-
| DESCRIPTION |  |  | Quantity | Units
| Module (144 Cells) 585Wp |  |  | 84 | Nos
| Inverter- 50KW-3 phase |  |  | 1 | Nos
| MMS – 585w |  |  | 84 | Set
| DCDB - 50 KW |  |  | 1 | nos
| ACDB - 50 kw |  |  | 1 | nos
DC CABLE-4 SQMM BLK & RED
AC CABLE- 10 Sq.mm02 core
| Pipes and conduits |  |  | 1 | set
| Earthing |  |  | 2 | Set
| Lighting Arrestor |  |  | 1 | Set
| Earthing strip accessories |  |  | 3 | Set
| Accessories |  |  | 1 | Set
| Transportation |  |  | 1 | Set
| Installation |  |  | 1 | Set
| DESCRIPTION |  | Makes
| >> Modules |  | – Longi/Trina/JA/SUNPOWER/GOLDI Green – Mono PERC
| >> Inverter |  | – GoodWe/Growat
| >> MMS |  | - 13feet high with 6Legs – HDG
| >> DC and AC cables |  | – Polycab / KEI / WAA
| >> Protection |  | – ABB, Schneider, Citel
| >> ACDB and DCDB |  | – Galvofab
| >> Earthing |  | – Chemical Earthing1.2mt copper bonded rod with Backfill
| >> Lightning Arrestor |  | – Conventional
| >> Walkway |  | – NA
| >> Cable tray |  | – NA

## Table 2
DESCRIPTION |  | Quantity | Units
Module (144 Cells) 585Wp |  | 84 | Nos
Inverter- 50KW-3 phase |  | 1 | Nos
MMS – 585w |  | 84 | Set
DCDB - 50 KW |  | 1 | nos
ACDB - 50 kw |  | 1 | nos
DC CABLE-4 SQMM BLK & RED
AC CABLE- 10 Sq.mm02 core
Pipes and conduits |  | 1 | set
Earthing |  | 2 | Set
Lighting Arrestor |  | 1 | Set
Earthing strip accessories |  | 3 | Set
Accessories |  | 1 | Set
Transportation |  | 1 | Set
Installation |  | 1 | Set
DESCRIPTION | Makes
>> Modules | – Longi/Trina/JA/SUNPOWER/GOLDI Green – Mono PERC
>> Inverter | – GoodWe/Growat
>> MMS | - 13feet high with 6Legs – HDG
>> DC and AC cables | – Polycab / KEI / WAA
>> Protection | – ABB, Schneider, Citel
>> ACDB and DCDB | – Galvofab
>> Earthing | – Chemical Earthing1.2mt copper bonded rod with Backfill
>> Lightning Arrestor | – Conventional
>> Walkway | – NA
>> Cable tray | – NA
Terms &Conditions:
1. GST 5% on 70% of the Total Value
2. and 18% on balance 30% of Total Value Extra 2. Packing & Forwarding Included 3. Transportation Included 4. Payment Terms:  40% Advance with P O,  50% against proforma invoice before delivery(PV Panels, Inverters and Structures)  10% upon completion of Installation
5. All Govt. Fees, Metering Cubicle change, Transformer change is not included in our scope shall be additional and at actuals 6. Installation Duration : 8 to 12 Weeks from date of P O and Advance 7. Offer Validity :15days from date of submission. 8. For any further clarifications fell free to contact
Company Bank Details:
NAME :VIJETA POWER TECH BANK : INDUSIND BANK, A/C NO 201008815133 IFSC CODE : INDB0001681 BRANCH : GIRINAGAR, BANGALORE
If Any Technical Clarification Please Contact Mr.DILIP, -7892675761/9900178296
Thanking you,
For VIJETA POWER TECH
AUTHORISED SIGNATUE