## STP 60KLD
PROJECT : Rashtrotthana Vidya Kendra, Hangal
STP- CIVIL WORKS
Sl no | Description of Item | UOM | L | B | H | QTY | Rate | Amount
1) | Excavating Footing / Trenches / all types of excavation by mechanical means or manual in all types of soil including dense soil, disintegrated/ weathered/ soft rock including necessary manual excavation for dressing the edges & levelling, all leads and lifts, back filling in layers of 150mm with watering and compaction. Rate to include disposing the excess earth and spreading in layers to the required levels within the site wherever specified and carting away out side the site to the designated areas identified by the local authorities. excavating loose pockets and compacting the same. | Cum |  |  |  | 800 |  | 0
Note: PCC area shall be considered for measurement (Working space & provision of slopes if required for execution shall not be paid separately).
2) | Providing and laying P.C.C. 1:4:8 of specified thk. wherever specified using 40mm and down size metal including sub grade preparation, levelling, all leads and lifts, rough finishing at the top surface, curing and shuttering if necessary etc., | Cum | 19.15 | 6.4 | 0.15 | 25 |  | 0
|  |  | 47.28 |  | 0.15 | 7
3) | Providing, pumping and laying Reinforced Cement Concrete of M25 grade at all levels and heights specified below using ordinary Portland cement of grade 53 from approved manufacturer, 20mm and down size coarse aggregates, necessary admixtures approved by Consultants , including all leads and lifts, pumping , vibrating/ compaction, scaffolding wherever necessary, curing as directed, including cost of shuttering and centring.
3.a | Bottom slab concrete | Cum | 19.15 | 6.4 | 0.35 | 43 |  | 0
3.b | Side wall concrete | Cum |  |  |  | 58 |  | 0
|  | 1 | 5.8 | 0.3 | 5.35 | 9.309 |  | 0
|  | 2 | 5.8 | 0.3 | 5.35 | 9.309 |  | 0
|  | 1 | 5.8 | 0.3 | 7.55 | 13.137 |  | 0
|  | 2 | 5.5 | 0.3 | 3.85 | 6.3525 |  | 0
|  | 1 | 5.8 | 0.3 | 5.25 | 9.135 |  | 0
|  | 3 | 5.8 | 0.3 | 3.05 | 5.307 |  | 0
|  | 2 | 2.8 | 0.25 | 3.05 | 2.135 |  | 0
|  | 2 | 4 | 0.3 | 3.05 | 3.66 |  | 0
3.c | Slab Concrete at platform Lvl | Cum |  |  |  | 9 |  | 0
|  |  | 7.35 | 5.8 | 0.15 | 6.3945 |  | 0
|  |  | 1.5 | 5.8 | 0.15 | 1.305 |  | 0
|  |  | 2.5 | 5.8 | 0.1 | 1.45 |  | 0
3.d | Platform Concrete | Cum | 11.45 |  | 0.15 | 1.7175 |  | 0
3.e | Stub Columns | Cum |  |  |  | 0.468 |  | 0
|  | 4 | 0.3 | 0.3 | 1.5 | 0.135 |  | 0
|  | 4 | 0.3 | 0.3 | 3.7 | 0.333 |  | 0
3.f | Beam concrete | Cum |  |  |  | 5 |  | 0
|  | 5 | 5.6 | 0.3 | 0.3 | 2.52 |  | 0
|  | 2 | 12.85 | 0.3 | 0.3 | 2.313 |  | 0
|  | 2 | 3 | 0.15 | 0.3 | 0.27 |  | 0
3.g | Slab at cover slab Lvl | Cum | 13.785 | 5.8 | 0.15 | 11.993 |  | 0
3.h | Staircase concrete | Cum |  |  |  | 0 |  | 0
4) | Supplying, Fabricating & fixing in position reinforcement for RCC work with high yield strength ribbed cold twisted tor steel (HSD) FE 500 bar of various diameters and grade of steel as specified below conforming to IS specification including cutting, providing, supplying & bending, hoisting, fabricating and placing in position according to drawings and binding the reinforcement with galvanised annealed binding wire of double fold of 18 gauge and providing PVC cover blocks for placing the reinforcements in position and for maintaining the cover specified and/or according to relevant IS. (Basic rate = Rs.55,000/MT) | MT |  |  |  | 18 |  | 0
Note : Unless noted otherwise the measurements in accordance with IS 1200. However reinforcement shall be measured only in lengths of bars as actually placed in position on standard weight basis, no allowance being made in the weight for rolling margin. Authorised laps and splices only will be measured. Chairs of any shape & profile, Spacer bar of any shape & profile, cover block, wastage and binding wire will not be measured and shall be included in the quoted rates. Quoted rate shall be deemed to have considered the above stipulation. Quoted rate to include lead, lift, placing at all levels and as directed.
5) | Filling of good quality earth around the new STP and consolidating and compacting to the required level in layers of 200mm thick with available earth. | Cum |  |  |  | 516 |  | 0
|  |  | 5 | 5.3 | 4.15 | 109.975
|  |  | 5.5 | 4 | 2.17 | 47.74
|  |  | 7 | 5.3 | 3.4 | 126.14
6) | Solid Block masonry
| 200mm thk Solid Block Masonry | Sqm |  |  |  | 71 |  | 0
|  | 2 | 7.55 |  | 4 | 30.2 |  | 0
|  | 2 | 5.75 |  | 1.8 | 10.35 |  | 0
|  | 1 | 5.3 |  | 4 | 21.2 |  | 0
|  | 1 | 5.3 |  | 1.8 | 9.54 |  | 0
| 100mm thk Solid Block Masonry | Sqm |  |  |  | RO |  | 0
7) | Plastering
7.a | Plastering : Providing & applying Ceiling/Internal wall Plastering with Cement mortar 1:4 | Sqm | 13.99 | 5.8 |  | 197 |  | 0
| Columns | 4 | 1.2 |  | 4 | 4.8
|  | 4 | 1.2 |  | 1.8 | 2.16
|  | 1 | 16.3 |  | 1.8 | 29.34
|  | 1 | 19.9 |  | 4 | 79.6
7.b | Water proof Plastering : Providing & applying Internal wall Plastering with Cement mortar 1:4 with smooth finishing for tanks. | Sqm |  |  |  | 53 |  | 0
|  |  | 5 |  | 3 | 15
|  |  | 5.5 |  | 3.5 | 19.25
|  |  | 7 |  | 2.7 | 18.9
7.c | Providing and applying one primer coat of Fosroc Nitoproof 100 and two coats of Fosroc Nitoproof 120 Bituminous waterproof protective coating. | Sqm |  |  |  | 53 |  | 0
7.d | Plastering : Providing & applying External wall Plastering with Cement mortar 1:6 Including Joint mesh. | Sqm |  |  |  | 71 |  | 0
8) | Painting
8.a | External walls | Sqm |  |  |  | 115.55 |  | 0
|  |  | 17.75 |  | 1.8 | 31.95
|  |  | 20.9 |  | 4 | 83.6
8.b | Internal walls | Sqm |  |  |  | 197 |  | 0
9) | Supply and installation of FRP Chamber covers - 750mm x 750mm | No’s |  |  |  | 4 |  | 0
| Make: Somex | [6 empty] | 0
10) | Core-cutting
| Dia: 3" | No’s |  |  |  | 10 |  | 0
| Dia: 4" | No’s |  |  |  | 10 |  | 0
| Dia: 6" | No’s |  |  |  | 10 |  | 0
11) | Bore packing of holes after placement of pipes including Material cement, sand & water proofing liquid. | No’s |  |  |  | 30 |  | 0
12) | Supply and Fixing of MS door 2nox1mx2.1m | Sqm |  |  |  | 1 |  | 0
13) | Supply and Fixing of PVC Rungs | Nos |  |  |  | 46 |  | 0
14) | Supply and Fixing of MS railing | Sqm | 7.43 |  | 1.2 | 9 |  | 0
15) | Supply and Fixing of UPVC windows | Sqm |  |  |  | 5 |  | 0
|  | 2 | 1.2 |  | 1.2 | 1.44
|  | 4 | 1 |  | 0.35 | 0.35
| Total Amount | [6 empty] | 0
| GST 18% | [6 empty] | 0
| Total Amount | [6 empty] | 0

## Basic Rates
PROJECT : RENOVATION JAYADEVA MEMORIAL RASHTROTTHANA HOSPITAL
Basic Rates of Materials EXCLUDING GST
Sl no | Materials | Rate | Unit
1 | Cement | 270 | Bag
2 | Reinforcement Steel | 55000 | MT
3 | RMC-M10 | 3600 | Cum
4 | RMC-M25 | 4200 | Cum
5 | Ceramic tile | 50 | Sft
6 | Vitrified tile | 50 | Sft
7 | 16-18mm Coffee brown granite | 80 | Sft
8 | 10mm Hassan green granite | 50 | Sft
p | 16-18mm Hassan green granite | 125 | Sft
10 | Teak wood | 5500 | Cft
11 | Structural steel | 65000 | MT
12 | Concrete block-200mm | 45 | No
13 | Concrete block-150mm | 38 | No
14 | Concrete block-100mm | 28 | No