## Table 3
RVK HANGAL
Auditorium – Acoustic, lighting, stage finishes ,sound system, seating-
A. Wall acoustic treatment for the seating area and stage (Phase-I)
SL | Description | Unit | Qty | Rate | Amount
1 | SITC of corrugated sound diffusion wall tiled paneling up to ≈ 2 Meters from the FFL for the main hall: SITC cement concrete design tiles, having a dimension of thickness 10-12 mm x 230 mm width x 90 mm height for the exterior wall surfaces for the lounge and corridor side walls at a height of 1.2 meter from the floor level for the same dismantled area. The wall tiles will have to be stacked each other to the wall surface with the help of Raff cement+ Gray cement+ Water proof cement mixture for a better fixation and to avoid the seepage. The color of the tiles will be as per the choice of the client. Make: Ultra tiles | Meter2 | 143
2 | SITC of mid/high frequency acoustic wall treatment for the entire auditorium: Providing composite acoustic wall paneling with perforated gypsum as fascial panel from a height of 1.24 meters from the floor (above the height of sound diffuser wall tiles) till the false ceiling level. The fascia panel will be 600 x 600 mm, 12 mm thick perforated board. The board will have square perforation of 9 x 9 mm, with perforated are of at least 18%, D2 edge, with 0.8 NRC or better in the mid octave bands. Specification tested as per BS EN 20354: 1993 and ISO 354: 1985. Absorption coefficient and sound absorption classes measured, in accordance with BS EN ISO 11654: 1997 and the NRC is calculated in accordance with ASTM C423-90a: 1992. Glass wool sound absorption sheets will be wrapped in tissue bags made from 50 mm thick of 48 kg/mtr3 density to be installed behind the gypsum panels on the Aluminum framework. Acoustic wall absorber panels to be installed on the customized framework made out Aluminum frame work structure of 600x600 mm. Acoustic paneling to be fixed on the wall with a 50 mm to void with Galvanized screws of length 50 mm and Dia 4.5 mm. The frame work consists of floor channel and ceiling channel of 48 mm studs (floor Ceiling Channel 0.55 mm gauge having two flanges of 32 mm and stud 0.55 mm thick having one flange of 34 mm on one side and another flange of 36 mm made up of GI steel) floor channels fixed to the floor and ceiling channel to the ceiling and all the studs are fixed at distance of 610 mm centre to centre vertically on the floor channel. The fire resistance properties and duration of the composite paneling should meet reaction to fire acc. to EN 13501-1 B-s1, d0. The wall paneling will be finished by filling the gaps between the panels with white putty and smoothened. The entire surface will be applied with primer and painted with two coats of synthetic enamel. The perforated boards are of make: Saint Gobain, type Gyptone Quattro 20, Active air. | Meter2 | 282
Total without GST
GST@18%
Total with GST

## Table 4
RVK HANGAL
B. Acoustic false ceiling for the main chamber and stage (Phase-I).
SL | Description | Unit | Qty | Rate | Amount
1 | SITC of providing plain Gypsum board ceiling in the circumference of the auditorium’s main chamber. Providing and fixing of 12.5 mm thick gypsum board ceiling for the ceiling circumference as shown in the drawing by making G.I frame work, hangers, clips, nut and bolts, cleats, and joining compound tape complete as per the manufacturer's Specification. Boards are to be joined and finished to have a flush look which includes finishing the tapered and square edges of the board with joining compound, fibber tape and two coats of primer suitable for Gypboard (As per the recommendations / practice of India Gypsum or equivalent). The boards should be taped and filled from underside to give smooth, seamless ceiling. The rate should include cost for suitable design keeping in mind the overall aesthetic look of the false ceiling matching to the wall paneling and all necessary additional ceiling sections and intermediate channels openings to accommodate light fixtures, vertical drops, offsets, trap doors, cable conduits, cable trays etc. Additional intermediate channels should be fixed to strap hangers for additional support to prevent strap hangers from buckling/swaying at every 1,200 mm. Item to be completed in all respect. Finally, boards shall be applied, one coat of putty and touch up putty if required to achieve smooth finish followed by with two coats of primer. The surface shall be painted with three coats of Luxor silk emulsion paint of approved make. The rate includes loading, unloading, lead etc. Includes scaffolding charges. Make and model: Saint Gobain / Gyproc India / Boral / Knauf AMF. | Meter2 | 164
2 | SITC of acoustic suspended false ceiling for the main chamber: True horizontal level, suspended, grid false ceiling system by using 25 mm thick sound absorbent acoustic tile of size 600 mm x 600 mm x 1 5 mm thick white colored tiles meeting the following specifications:  Building material class: A2-s1, d0 as per EN 13501-1  Fire protection: F30 -F90 as per DIN 4102 part 2  Sound absorption: EN ISO 354, αw = 0.90 as per EN ISO 11654 NRC = 0.90 as per ASTM C 423. The characteristics is indicated graphically  Sound attenuation: Dn, c, w = 26 dB as per EN 20140-9 (19 mm thickness, according to test certificate)  Light reflectance: Up to 88%  Thermal conductivity: λ = 0.040 W/mK as per EN 12667  Humidity: Up to 95% RH The tiles will have tegular edge for installing it on 'Silhouette Type' frame system using hot dipped galvanized steel section, main T-bar 32 H, Cross T-bar 32 H, 15 mm wide with black groove with snap | Meter2 | 306

## Table 6
RVK HANGAL
C. Installed audio, Workstation, and UPS (Phase-I)
SL | Brief description, specification, make and model | Qty | Price | Total
1 | SITC of FOH & Delay Ring Speaker: Rated for 2000 W (peak), can produce 131 dB peak SPL system and its reliability verified with over 500 hours of abuse testing and endurance testing to 4x typical industry practices. It consists of 1.4” DH-1L (1” exit) Titanium compression driver for extended transparent high-frequency response. The woofer is high-output designed to exacting specifications for superior durability and exceptional low-frequency reproduction. EV-patented Signal Synchronized Transducers (SST) waveguide design provides precise and consistent coverage, minimal distortion, and maximized acoustical loading. Make and model: Electro-Voice, EVF1122S96BLK | 4
2 | SITC of FOH powered Subwoofer: Rated at 1300 W (peak), 134 dB peak SPL utilizing high sensitivity transducer designed and engineered by EV for maximum punch. EVS-18SP woofer designed to exacting specifications for superior durability and exceptional low-frequency reproduction. System reliability verified with over 500 hours of abuse testing and endurance testing. Lightweight, compact 15 mm wood enclosure with internal bracing with durable polyurea top-coat finish. Make and model: Electro-Voice, EKX-18SP | 4
3 | Brackets for the wall mount speakers. Customized | 4
4 | SITC of front fill speakers: Dual 6" 2-way surface-mount loudspeaker. Specifications. Impedance, 8Ω. Max SPL, 118 dB. Horizontal Coverage⁴, 100°. Vertical Coverage, 80°, make and model Electro-voice, type Evid 6.2 | 4
5 | Amplifier for FOH Speaker and front fill. 2 x 1800 W across 4Ω with in-built DSP complete with FIR Filters, Audio Limiters, Output delay per channel, 31 band GEQ per channel, PEQ per channel with PC remote control option. Make and model: Dynacord, L3600FD | 2
6 | Powered Stage Monitors. 12”, LF driver, 2-way wedged loudspeaker with Frequency response: 90 Hz to 16 kHz; Nominal Coverage: 90 H x 60 V; Power handling: 1000 W @ 8 Ω; Sensitivity: 91 dB SPL; Max SPL: 114 dB. Make and model: Electro-Voice, ZLX-12BT | 2
7 | Podium Gooseneck microphones: Freestanding tabletop 18" gooseneck microphone with a dual condenser (back Electret) with an elegant base. The transducer can easily switch among the four polar patterns—omni, cardioid, super-cardioid, or hyper-cardioid with on/off switch, status LED, 5.6 mV/Pascal, +48 V DC phantom power supply Make and model: Electro-Voice, PC Desktop-18 | 2
8 | Wired Vocal microphones: Dynamic, large diaphragm, vocal application, 2.4 mV/Pascal output (Min), Maximum SPL > 140 dB, cardioid microphone. Make and model: Electro-Voice, PL80a | 4
9 | Live Mixer, 20 channel: Analog/Digital, 16 microphone/Line, 4 microphone/Stereo-Line, editable with 100 factory and 20 user presets Professional 4 x 4, 24-bit/96 kHz USB digital audio interface in and out for Desktop, graphic equalization, effects channel, PPM level display, XLR/TRS connectivity, long throw, long life faders etc. Make and model: Yamaha, MG20XU | 1
10 | 8 channel audio distribution amplifiers: Analog, 8 in/2 out, line mixer, 2 in/8 out, line splitter, each channel can operate independently in mixer or splitter mode. Usable as 6 in/6 out level matching amplifier or direct inject box, Converts levels between -10 dBV and +4 dBu. Extremely wide bandwidth from 5 Hz to 200 kHz for audio purity. Make and model: Behringer, MX882 | 1
11 | Headphone: For control room monitoring. Powerful sound reproduction; Rich and crisp bass response, Lightweight and comfortable to wear; Good attenuation of ambient noise, High-quality leatherette ear pads; Gold-plated 1/4" (6.3 mm) jack adaptor, Frequency response (Headphones)- 21 - 18000 Hz. Sound pressure level (SPL) 108 dB (SPL). Make and model: Sennheiser, HD 206 | 1
12 | UPS: SITC of double conversion, on-line, with built-in isolation transformer, 3 KVA, 72 V DC with 6 numbers of 12V, 42 VA SMF batteries of following specification.  Technology: IGBT Rectifier and IGBT Inverter design,  Conversion (AC to AC) efficiency: Better than 94%,  Input voltage range: 160 V to 450 V AC, 50 Hz, 1Φ input.  Nominal output voltage range: 230 V ± 1%, 1 Φ output.  Input current THD: Less than 3% at full load and nominal input voltage without any additional passive harmonic filters.  Voltage THD: < 2% on linear load and <3% on non-linear load.  Power factor: Input PF better than 0.99. Output PF better than 0.9,  Overload capacity: Up to 110% for 10' (minimum),  Charger: Temperature compensated type.  User diagnostics: LCD/LED display to indicate real time status of diagnostics and essential parameters like load demand, input voltage, battery status etc.  Standards: EN 62040-1 (safety), EN 62040-2(EMI/EMC), EN 62040-3.  Make and model: UPS: Numeric-Legrand, Battery: Quanta/Exide | 1
13 | Installation material: Industrial grade rack for installing all the audio equipment, breakout box for the microphone termination, microphone/speaker/Control cables, connectors like XLR, RCA, SpeakON, Network, USB etc., Refer to the drawing for the sketch indicating the workflow of the sound reinforcement system proposed in this project. Make and model: Neutrik etc. | LS
14 | Services: Programming, configuration, tuning and optimization of the audio system. Measurement and documentation for RT60, sound level, response etc. Varpas Media | LS
Total without GST
GST@18%
Total with GST

## Table 7
D. Stage curtains, drapery with Lighting bars (Phase-I)
SL. | Particulars | Qty. | Rate | Amount in ₹
1 | SITC of Grid frame over the stage: Support from wall with anchor bolts on wall, suspended with trussing roof made of 1 x 1-meter grids with 40 x 40 x 3 mm square sections for track support lighting bar, frill, and scenery bar, side ladder, etc. Finished with one coat of red oxide primer and black colored paint. | LS
2 | SITC of MS frame work for the proscenium. To support to wooden paneling of proscenium paneling. Made of 1 x 1-meter grids with 40 x 40 x 3 mm square sections. Finished with one coat of red oxide primer and black colored paint. | LS
3 | SITC of Motorized curtain system (side opening) for the front and rear: Fabricated from mechanical components like gear box etc. of Bonofiglio Make Italy. 2 pairs for the front and rear curtains. | 2 sets
4 | SITC of Curtain track triangle type assembly: With profile cut ‘A’ bracket supported by 16mm OD pipe for nylon ball movement etc. | 2 sets
5 | SITC of Side wing track with cloth: As per the site condition, 3-meter width. | 2 pair
8 | SITC of Cotton frill for the curtains | 3
9 | SITC of Grand Drop with Tassels and lasing | 1
10 | SITC of Control Panel: The panel will consist of standard 3ɸ power bus bar, push switches for the up and down movement of the curtains, key switch with line monitor with sensor for high/ low voltage indication and trip, RYB indicator, suitable MCB with lock, wall mounting system for the 2-motor drive. Enclosure fabricated from mild steel sheet and finished with powder coating. | 1
11 | SITC of Velvet Curtain: Curtain made from 1st quality cotton cloth (of approved colour and shade) stitched to exact size using Navarpatti, eyelids for fixing the curtain providing and fixing for vertical movement with steel rings for canvas tape guide with side wall support etc., | 1 Pair
13 | SITC of fixed Light Bar for the FoH: Length 10 Mtr length made using 40NB MS Pipe undergone through 7 tank process with required cable trays, power coated with black Matt texture finish. | 1
Total without GST
GST@18%
Total with GST |  |  |  | 735140

## Table 8
E. General purpose lighting and insulation mat (Phase-I).
SL | Description | Unit | Qty | Rate | Amount
1 | SITC of False ceiling mount square LED luminaries. 600 x 600 mm, 34-Watt, false ceiling grid mount. Make Havells, type Pluto flat panel, LHEEBP7CUL1W034 or similar meeting the above specs. | Numbers | 40
2 | SITC of Battery-operated Exit Lights | Numbers | 3
3 | Supply of Rubber insulation mat. Providing Class, A, 3.3 KV, anti-skid, chelurid, rubber insulation mat as per IS 5424:1969 for the safety of the operating staff while working on electrical equipment at Control room, DG set and LT distribution panel. Each of 1 meter wide and 2 mtr length. | Number | 4
Total without GST
GST@18%
Total with GST

## Table 9
F. Cabling for the CCTV surveillance and fire alarm (Phase -I)
SL | Description | Unit | Qty. | Rate | Amount
1 | Supply & laying of 2 core, 1.5 sq.mm multistrand copper, FRLS Armoured cable. RED in colour, laid on surface with GI saddle supports & spacers every 0.3 Mtrs. Complete with GI junction boxes, etc. Make Depanjan | RMtr | 400
2 | Supplying & fixing of approved make PVC (FRLS) conduits of 25mm Dia size on ceiling / wall / floor etc. complete with accessories like, Junction boxes, Collars, Bends etc. Make VIP | RMtr | 45
3 | Supplying, installing, testing, and commissioning of Power supply for the Beam detector. Customized | Nos. | 1
4 | SITC of Cat 6 - UTP 2 cable: Patch Cord with LSZH insulation complete etc. as required. Make D-Link | Nos. | 3
5 | SITC of CAT6 UTP 4 pair 23 AWG solid bare copper conductor, polyethylene insulation, inner PVC Sheeted, outer FR- PVC Insulation. The quantity is approximate only. The Quantity may vary as per the site condition. Make D link | Meter | 750
6 | Supply and fixing of RJ45 Connectors | Nos. | 30
7 | Supply & laying of 25mm PVC Conduit with fittings ISI Marked with GI saddle & spacers at every 0.3 Mtr and flexible conduits for all drops above false ceiling. Make VIP | Meter | 500
Total without GST
GST@18%
Total with GST

## Table 10
Page 14 of 22 G. Fire extinguishers and exit signage (stage-I)
SL | Description | Unit | Qty. | Rate | Amount
1 | SITC of ABC type chemical powder type fire extinguisher of 4 Kgs. Capacity, with initial filling in brand new cylinder with powder coated finish, fitted with Gun metal union, high pressure gas cartridge, discharge hose, wall mounting bracket etc. complete, confirming to IS:15683. | Nos. | 5
2 | SITC of Carbon-di-oxide Type fire extinguisher of 2.0 Kgs. Capacity, with initial filling in brand new cylinder with powder coated finish, fitted with Gun metal union, high pressure gas cartridge, discharge hose, wall mounting bracket etc. complete, confirming to IS:15683. | Nos. | 2
3 | SITC of Floor mounting stand for keeping Fire extinguishers with powder coated finish of approved color. Size shall be suitable to any type of Fire extinguisher. | Nos. | 10
4 | SITC of 10 numbers of galvanized fire buckets for storing sand and water along with powder coated stand. | Set | 1
5 | SITC of Exit Signage visible from 20 Mtrs with autoglow Available in Double side /Left arrow / One side arrow. | Nos. | 3
Total without GST
GST@18%
Total with GST

## Table 11
SL | Brief description, specification, make and model | Qty | Price | Total
1 | SITC of FOH powered Subwoofer: Rated at 1300 W (peak), 134 dB peak SPL utilizing high sensitivity transducer designed and engineered by EV for maximum punch. EVS-18SP woofer designed to exacting specifications for superior durability and exceptional low-frequency reproduction. System reliability verified with over 500 hours of abuse testing and endurance testing. Lightweight, compact 15 mm wood enclosure with internal bracing with durable polyurea top-coat finish. Make and model: Electro-Voice, EKX-18SP | 4
2 | Wired Instrument microphones: Condenser, Cardioid, self-biased small-diaphragm condenser element with broad response to the complex dynamic nature of percussive and stringed instruments. Maximum SPL: 146 dB or better, open circuit voltage 10 mV/Pascal, 50 to 20,000 Hz response, +48 V DC phantom power supply. Make and model: Electro-Voice, PL37 | 4
3 | Wireless handheld microphones: A Band, UHF, cardioid, light weight, receiver with dual antenna, true diversity synthesized PLL receiver, typical RF output of 8 mW, dynamic range: > 95 dB, SNR better than 100 dB, 32 channels, Handheld System. Make and model: Electro-Voice, R300-HD-A | 2
4 | Wireless Lapel microphones: A Band, UHF, cardioid, light weight, receiver with dual antenna, true diversity synthesized PLL receiver, typical RF output of 8 mW, dynamic range: > 95 dB, SNR better than 100 dB, 32 channels, Lapel System. Make and model: Electro-Voice, R300-L-A | 2
5 | Antenna/power distribution system: For supplying to 4 units for use with wireless microphone system in the frequency band of 600 - 780 MHz, Make Electro-voice. | 1
6 | Low Loss Antenna Cable: TNC M connector, 50Ω, length: 50’ | 2
7 | Active Powered Antenna: Log periodic antenna 450 – 900 MHz with 10' coax cable and mounting hardware Make and model: Electro-Voice, E3-ACC-ALPA | 2
8 | Powered speaker for control room: For monitoring purposes. Professional quality, mono, floor standing, dual speaker, 6” low frequency driver and 1.5” Dome tweeter, make and model: Yamaha, HS5 | 1
9 | Desktop computer: For recording, playback etc. of AV., Configuration: Intel Core i5, 13the Generation / 8GB Default + 8 GB Additional GB: Total 16GB / 512 SSD HDD, licensed Microsoft windows 11 Professional Edition, Microsoft Office 2023, Wired Keyboard & Wired Mouse with 20” HD Monitor & BW & Wireless. Make and model: Dell | 1
Total without GST
GST@18%
Total with GST

## Table 12
I. Stage and Front of House (FoH) lighting (phase-II)
SL | Description | Unit | Qty | Unit Rate in ₹ | Amount in ₹
1 | 100W LED PARCAN Luminary: 3200K, 9°-30° Manually adjustable, manual / DMX control, fully RDM compliant when in DMX mode, Light output @ 2 Mtr >35,000 lux at spot mode, Spun Aluminum housing with black powder coated with matt finish. Model: CAN LED PARCAN, Make: Canara Lighting. | Nos. | 8
2 | 400W LED Blinder Luminary: 3200K, 40°, manual / DMX control, fully RDM compliant when in DMX mode, Light output @ 2 Mtr >8,000 lux, MS housing with black powder coated with matt finish. Model: CAN LED BLDR 400, Make: Canara Lighting. | Nos. | 8
3 | 54 x 3W RGBW LED PAR Luminary: 15°, manual / DMX control, fully RDM compliant when in DMX mode, Light output @ 2 Mtr >10,000 lux, die casted Aluminum housing with black powder coated with matt finish. Model: CAN LED PAR 543, Make: Canara Lighting. | Nos. | 12
4 | 200W LED Profile Luminary: 3200K, 19° beam angle, manual / DMX control, fully RDM compliant when in DMX mode, Light output @ 2 Mtr >20,000 lux, PVC, or Aluminum housing with black finish. Model: CAN LED PRO 219, Make: Canara Lighting. | Nos. | 1
5 | 54 x 3W 3200K LED PAR Luminary: 15°, Manual / DMX control, CRI>90, fully RDM compliant when in DMX mode, Light output @ 2 Mtr >7,500 lux, die casted Aluminum housing with black powder coated with matt finish. Model: CAN LED PAR 543T, Make: Canara Lighting. | Nos. | 6
6 | 150W LED Moving Head with beam effect Luminary: Color wheel, Gobos, Prism, manual / DMX control, fully RDM compliant when in DMX mode, Light output @ 2 Mtr >60,000 lux at spot mode, Engineered plastic & alloy housing with black finish. Model: CAN LED MH 150P, Make: Canara Lighting. | Nos. | 1
9 | Accessories for all the lighting fixtures: Diecast Aluminum C Clamp and Safety bond for all luminaries. Model: ACC-10, SB-15, Make: Canara Lighting. | Set | 44
10 | RDM Compatible Digital Lighting console: 1024 Channel, 2 Universe, No. Of Direct Fixture Control: At least 96, No. Of Faders: At least 16, No. Of Submasters: At least 10, At least 3 Encoder Wheels, LCD Display for Navigation, should support ART-NET Port, Fully RDM Compliant in DMX Mode Make: Canara Lighting. | Nos. | 1
11 | Electric (LT) Power supply control Board: For powering and controlling all the lighting points with necessary Indicators and safety controls. Power Junction boxes for Lights, Splitter & console etc. & Internal earthing system & installation Hardware is required for successful installation. | Lot | 1
12 | DMX Network: DMX Splitter for the Light dimming network, DMX dimming junction boxes, Loop box for the dimming network, XLR connectors and Termination plugs. Make: Canara Lighting. | Lot | 1

## Table 13
SL | Description | Unit | Qty | UnitPage Rate in ₹ | 17Aomf 2o2unt in ₹
13 | Services: Charges for the wiring, installation, testing, commissioning of Stage luminaries. Includes 3 core 1.5 sq.mm FRLS flexible power cables & DMX signal cables, cable trays with termination at the Power distribution centre panel for all points. | Nos. | 1
Total without GST
GST@18%
Total with GST

## Table 14
J. Proscenium arch, wooden stage, light bars, cyclorama and Control room (Phase-II)
SL | Particulars | Unit | Qty | Rate | Amount in ₹
1 | SITC of Proscenium arch paneling: Proscenium arch consists of wooden frame work of 2-meter width of approximately 25 meters of running length along the proscenium arch. The frame work will be 300 mm cross section constructed with seasoned Honne wood batons of 75 x 75 mm. The fascia of the frame work will be covered with OST wooden paneling by using ISI approved, borer resistant 19 mm ply wood, 4 mm thick OST and provided with teak wood skirting of size (6”x 0.5” thick) and ¾” teak beading. Finally for the finished surfaces French polishing must be applied to provide finishing for the entire proscenium. The artwork on the proscenium arch reflecting the local aesthetics will be finalized in consultation Rashtrotthana Vidya Kendra. | Square meters | 10
2 | SITC of Control room cabin for housing Audio/lighting equipment: Fabricated using Marine grade plywood of 19 mm thick and finished with OST lamination of teak wood. | Square meters | 23
3 | SITC of Door for the Control room cabin: Dimensions: 12’ x 4’ x 7’. Fabricated using Marine grade plywood of 19 mm thick and finished with OST lamination of teak wood. | Unit | 1
4 | SITC of MS Structure for the wooden floored stage: SITC of MS customized frame structure using L angle of 50 x 50 mm and 5 mm thick, with 600 x 600 grid and of 600 mm height, cutting and welding charges, assembly, applying two coats of red oxide primer with all taxes. | Mtr2 | 88
5 | Wooden floor: SITC of wooden floor stage made of 19 mm thick ply wood, borer resistant, marine quality, bearing ISI mark, fire retardant and anti-termite treated as per ISI. The board will be fastened to the MS frame structure using counter sunk nut bolt of 6 mm diameter. The stage top will be covered with 8 mm thick, AC4 laminated type wooden flooring, make Euro with Teak wood or customer selected finish on the top. The top layer of the AC4 lamination is constructed by fusing together multiple layers of materials, typically including a high-density fiberboard (HDF) core, a photographic layer on the top that mimics the appearance of wood, stone, and another clear protective layer on top. Between these plywood’s and the AC4 lamination, a layer of 4 mm thick foam will be glued for providing cushioning effect for the performing artists. | Mtr2 | 88
6 | SITC of Lectern for the stage: Providing and constructing of wooden Lectern [podiums] of size (1.37 meters height, 0.73-meter width and 0.61-meter depth) for the stage as per the drawing no. Work must be carried out by using ISI approved 19 mm marine ply board, 4 mm thick OST and 20 mm teak beading as shown in the drawing no. Finally for the finished surfaces French polishing must be made to give better finishing for the entire stage. The front of the | Number | 2
lectern will have Logo of Rashtrotthana Vidya Kendra engraved on the SS plate. Will be provided with suitable breakout box for audio/video presentation, power supply etc. Price should include all necessary installation materials, as per the specification.
7 | Control room table: SITC of customized table of 2 meter long and 1 meter depth, drawers, key board, PDC etc. for Control room made from Marine grade plywood of 19 mm thick and finished with lamination sheet. | Number | 1
8 | Light bars over the stage | Number | 3
9 | SITC of Cyclorama Frame: As per the required size with lacing support | Number | 1
10 | SITC of Cyclorama super flex: Coated with florescent coating for clear picture during the video projection for better back drop. | Number | 1
Total without GST
GST@18%
Total with GST

## Table 15
K. CCTV surveillance and Fire alarm (Phase-III)
SL | Description | Unit | Qty. | Rate | Amount
1 | SITC of wall recess/Surface mounting microprocessor based Networkable Intelligent Analogue Addressable Fire Control Panel: Fire Alarm Capability of minimum125 detector +125 devices per loop with each loop’s length being restricted to 85% of manufacturer specified maximum loop length. It shall be expandable by minimum 1 additional loop. The operating panel shall have minimum 480-character LCD display, minimum 4 access levels, flash E-PROM, 240 volts ac power supply. The panel shall be network able and shall communicate with all the Fire Alarm Panels in the networks. DC charger & battery to be considered as a backup power for 24 hours with 0.5 hours in alarm state.1 Loop Fire Alarm Control Panel. Make: Edwards | Nos. | 1
2 | Beam detector: Includes providing essential components like the transmitter, receiver, mounting hardware, and alignment tools. These components are strategically positioned across the monitored area, ensuring proper alignment and installation. This process enables the beam detector to effectively detect smoke or obstructions, providing reliable fire detection coverage distance 50mtr | Nos. | 1
3 | SITC of Analogue Addressable Smoke detector: With programmable for timed automatic sensitivity selection with base, Junction box and other accessories as Required. Make: Edwards | Nos. | 24
4 | SITC of Analogue Addressable Control module: Capable of providing Diptotic rated at 24v DC, 2A. (for hooter). Make: Edwards | Nos. | 2
5 | SITC of Addressable Monitor module: For monitoring the field devices & shall be capable of providing Diptotic rated at 24v DC, 2A. (for flow switches) shall be UL listed and FM Approved. Make: Edwards | Nos. | 1
6 | SITC of Analogue Addressable Control relay module: For tripping, integration with Lift's, FCU units in lift lobby area, Ventilation units, pressurization fans etc. and shall be capable of providing SPDT contact rated at 24v DC, 2A. .and shall be UL listed. Make: Edwards | Nos. | 1
7 | SITC of Addressable Horn /Strobe: Wall mounted type rated at 82 dBA @ 3m for Audible annunciation and 75cd flashing at 1 Hz for visual indication and shall be UL listed and FM Approved. Make: Edwards | Nos. | 2
8 | SITC of Addressable Single action Manual pull station: With lift cover having an integrally mounted addressable module that monitors and reports contact status. Make: Edwards | Nos. | 2
9 | SITC of Dome Camera: of IP Network 2MP, 1/2.8” CMOS image sensor, low

## Table 16
SL | Description | Unit | Qty. | Rate | Amount
| illuminance, high image definition, Outputs 2MP (1920 × 1080)@25/30 fps, H.265 coding, high compression ratio, low bit rate,· Built-in IR LED, max IR distance: 20 Mario, SMART H.264+/H.265+, flexible coding, applicable to various bandwidth and storage environments, Rotation mode, DWDR, 3D NR, HLC, BLC, digital watermarking, applicable to various monitoring scenes, Abnormality detection: Motion detection, Video tampering alarm, 12V DC/PoE power supply. Make Honeywell. | Nos. | 10
10 | SITC of complete 16 channel embedded network video recorder: All-in-one, fully featured video recording and management solution for up to 16 channels u Out-of-the-box IP video recording with up to with 2 Sata interface 16 TB (2x 8 TB) storage capacity pre-installed u Robust, secure operation. Make Honeywell. | Nos. | 1
11 | SITC of 24 port 10/100/1000 Mbps network POE switch: With 2 SFP ports. Make D-Link | Nos. | 1
12 | SITC of Hard-Disk: 8 TB, Storage. Make WD | Nos. | 1
13 | SITC of 32”-inch HD Display LED Monitor: Complete with wall mount kit, required cables (HDMI) and mounting accessories. Make Samsung | Nos. | 1
14 | Equipment rack: Supply and fixing of 6U wall mounted rack made from powder coated materials with fan, glass door in front side. The rack shall be provided with suitable power sockets/strips, lock, and key, etc. Make customized | Nos. | 1
Total without GST
GST@18%
Total with GST

## Table 17
L. Air-conditioning in the stage area (Phase-III)
SL | Description | Unit | Qty | Rate |  | Amount
|  |  |  | Supply | Labour | Supply | Labour
1 | Supply of Split type Floor standing, non-inverting type, air conditioning unit, 2.0TR capacity, complete withindoors units with Decorative Panel and multispeed fan motor, the blower shall be dynamically balanced and designed for silent operation (1:1) with high efficiency Rotary compressor. The compressor shall be with matching condensers. The AC units are compatible for R32/R410A refrigerant. The units shall be supplied with cordless remote control. Make Voltas. | Nos. | 2 | 60448 | 0
2 | As above: 3.0 TR capacity. Make Voltas. | Nos. | 2 | 86502 | 0
3 | Installation charges | Nos. | 4 | 0 | 5850
4 | Supply and laying of Copper Refrigerant piping with Soft drawn pipes with necessary Hitech support & Tubular Nitrile rubber insulation for both copper pipes. | RMtr | 70 | 1291 | 260
5 | Supply & Laying of Copper Unarmored cabling for electrical power and communication between the indoor unit to outdoor unit. 4C x 1.5 Sqmm. | RMtr | 85 | 150 | 117
6 | As above: 4C x 4Sqmm - Power Cable | RMtr | 20 | 614 | 156
7 | Supply and Installation of Standard Powder coated mounting bracket for DX split units. | Nos. | 4 | 1885 | 650
8 | Supply and installation of Voltage stabilizer for DX Split AC | Nos. | 2 | 3575 | 650
9 | Supply and laying of Heavy-duty grey PVC drain pipe with 9mm thick Nitrile tubular rubber Insulation. 32mm Dia | RMtr | 10 | 354 | 130
10 | As above: 40mm Dia | RMtr | 30 | 467 | 130
11 | Transportation, Testing & commissioning of the AC units | Sets | 4 | 0 | 1300
Total without GST
GST @ 28% for item #1 and #2
GST @ 18% for balance items
Total with GST
Grand total with GST for supply and labor